## 3D View
Please use this file for personal use only, published on as is basis. I take no responsibility for any injury, damages or losses that occur as a result of using this calculator. Donations welcome :) | [6 empty] | dmwaters1982@gmail.com |  |  |  |  | Original | Xcoord | Ycoord | Zcoord | Dervied | Xcoord | Ycoord | Calculated Angles
| Graph display settings | [10 empty] | P1 | 12.7301 | 48.3523 | 148 |  | -4.5751 | 133.2741 | -0.64279 | 0 | 0.34202 | Sin values
| Angle of rotation for chart | [5 empty] | Axis ERROR |  |  |  |  | P2 | 48.2394 | -13.1516 | 148 |  | 49.8283 | 98.3043 | 0.76604 | 1 | 0.93969 | Cos values
[7 empty] | 1 | FALSE |  |  |  | P3 | 35.5093 | -35.2007 | 148 |  | 45.4072 | 79.097
| X Angle | 320 |  |  |  |  | 2 | FALSE |  |  |  | P4 | -35.5093 | -35.2007 | 148 |  | -21.3284 | 60.4899 | Rotation Matrix
| Y Angle | 0 |  |  |  |  | 3 | FALSE |  |  |  | P5 | -48.2394 | -13.1516 | 148 |  | -40.8321 | 73.0266 | 0.93969 | -0.34202 | 0
| Z Angle | 20 |  |  |  |  | 4 | FALSE |  |  |  | P6 | -12.7301 | 48.3523 | 148 |  | -28.4998 | 126.6035 | 0.262 | 0.71985 | 0.64279
| Cage Zoom | 200 |  |  |  |  | 5 | FALSE |  |  |  | B1 | 46.5724 | 65.2921 | 0 |  | 21.4325 | 59.2023 | -0.21985 | -0.60402 | 0.76604
[7 empty] | 6 | FALSE |  |  |  | B2 | 79.8308 | 7.6868 | 0 |  | 72.3873 | 26.4492
[12 empty] | B3 | 33.2584 | -72.9789 | 0 |  | 56.2129 | -43.8198
[12 empty] | B4 | -33.2584 | -72.9789 | 0 |  | -6.2924 | -61.2474
| X | Y | Z | Pitch X | Roll Y | Yaw Z | [5 empty] | B5 | -79.8308 | 7.6868 | 0 |  | -77.6454 | -15.3825
| 0 | 0 | 0 | -30 | -30 | -30 | [5 empty] | B6 | -46.5724 | 65.2921 | 0 |  | -66.0949 | 34.7982
[8 empty] | About Z | about X | About Y | ISO
[7 empty] | X | 0 | 90 | 270 | 320
[7 empty] | Y | 0 | 180 | 0 | 0 | Eff Leg1 | 12.7301 | 48.3523 | 148 |  | -4.5751 | 133.2741
[7 empty] | Z | 0 | 90 | 0 | 20 |  | 46.5724 | 65.2921 | 0 |  | 21.4325 | 59.2023
[12 empty] | Eff Leg2 | 48.2394 | -13.1516 | 148 |  | 49.8283 | 98.3043
[13 empty] | 79.8308 | 7.6868 | 0 |  | 72.3873 | 26.4492
[12 empty] | Eff Leg3 | 35.5093 | -35.2007 | 148 |  | 45.4072 | 79.097
[13 empty] | 33.2584 | -72.9789 | 0 |  | 56.2129 | -43.8198
[12 empty] | Eff Leg4 | -35.5093 | -35.2007 | 148 |  | -21.3284 | 60.4899
[13 empty] | -33.2584 | -72.9789 | 0 |  | -6.2924 | -61.2474
[12 empty] | Eff Leg5 | -48.2394 | -13.1516 | 148 |  | -40.8321 | 73.0266
[13 empty] | -79.8308 | 7.6868 | 0 |  | -77.6454 | -15.3825
[12 empty] | Eff Leg6 | -12.7301 | 48.3523 | 148 |  | -28.4998 | 126.6035
[13 empty] | -46.5724 | 65.2921 | 0 |  | -66.0949 | 34.7982
[12 empty] | Bottompivot points | X | Y | Z
[12 empty] | 1 | 59.0721 | 43.6419 | 0.16485
[12 empty] | 2 | 67.331 | 29.337 | 0.16485
[12 empty] | 3 | 8.2589 | -72.9789 | 0.16485
[12 empty] | 4 | -8.2589 | -72.9789 | 0.16485
[12 empty] | 5 | -67.331 | 29.337 | 0.16485
[12 empty] | 6 | -59.0721 | 43.6419 | 0.16485
[12 empty] | Servo arm 1 | 46.5724 | 65.2921 | 0 |  | 21.4325 | 59.2023
[13 empty] | 59.0721 | 43.6419 | 0.16485 |  | 40.5832 | 46.9985
[12 empty] | Servo arm 2 | 79.8308 | 7.6868 | 0 |  | 72.3873 | 26.4492
[13 empty] | 67.331 | 29.337 | 0.16485 |  | 53.2366 | 38.865
[12 empty] | Servo arm 3 | 33.2584 | -72.9789 | 0 |  | 56.2129 | -43.8198
[13 empty] | 8.2589 | -72.9789 | 0.16485 |  | 32.7211 | -50.2638
[12 empty] | Servo arm 4 | -33.2584 | -72.9789 | 0 |  | -6.2924 | -61.2474
[13 empty] | -8.2589 | -72.9789 | 0.16485 |  | 17.1994 | -54.5915
[12 empty] | Servo arm 5 | -79.8308 | 7.6868 | 0 |  | -77.6454 | -15.3825
[13 empty] | -67.331 | 29.337 | 0.16485 |  | -73.3043 | 3.5832
[12 empty] | Servo arm 6 | -46.5724 | 65.2921 | 0 |  | -66.0949 | 34.7982
[13 empty] | -59.0721 | 43.6419 | 0.16485 |  | -70.436 | 16.0444
[12 empty] | Conrod 1 | 12.7301 | 48.3523 | 148 |  | -4.5751 | 133.2741
[13 empty] | 59.0721 | 43.6419 | 0.16485 |  | 40.5832 | 46.9985
[12 empty] | Conrod 2 | 48.2394 | -13.1516 | 148 |  | 49.8283 | 98.3043
[13 empty] | 67.331 | 29.337 | 0.16485 |  | 53.2366 | 38.865
[12 empty] | Conrod 3 | 35.5093 | -35.2007 | 148 |  | 45.4072 | 79.097
[13 empty] | 8.2589 | -72.9789 | 0.16485 |  | 32.7211 | -50.2638
[12 empty] | Conrod 4 | -35.5093 | -35.2007 | 148 |  | -21.3284 | 60.4899
[13 empty] | -8.2589 | -72.9789 | 0.16485 |  | 17.1994 | -54.5915
[12 empty] | Conrod 5 | -48.2394 | -13.1516 | 148 |  | -40.8321 | 73.0266
[13 empty] | -67.331 | 29.337 | 0.16485 |  | -73.3043 | 3.5832
[12 empty] | Conrod 6 | -12.7301 | 48.3523 | 148 |  | -28.4998 | 126.6035
[13 empty] | -59.0721 | 43.6419 | 0.16485 |  | -70.436 | 16.0444
[12 empty] | Platform ring | 12.7301 | 48.3523 | 148 |  | -4.5751 | 133.2741
[13 empty] | 48.2394 | -13.1516 | 148 |  | 49.8283 | 98.3043
[13 empty] | 35.5093 | -35.2007 | 148 |  | 45.4072 | 79.097
[13 empty] | -35.5093 | -35.2007 | 148 |  | -21.3284 | 60.4899
[13 empty] | -48.2394 | -13.1516 | 148 |  | -40.8321 | 73.0266
[13 empty] | -12.7301 | 48.3523 | 148 |  | -28.4998 | 126.6035
[13 empty] | 12.7301 | 48.3523 | 148 |  | -4.5751 | 133.2741
[12 empty] | Base Ring | 46.5724 | 65.2921 | 0 |  | 21.4325 | 59.2023
[13 empty] | 79.8308 | 7.6868 | 0 |  | 72.3873 | 26.4492
[13 empty] | 33.2584 | -72.9789 | 0 |  | 56.2129 | -43.8198
[13 empty] | -33.2584 | -72.9789 | 0 |  | -6.2924 | -61.2474
[13 empty] | -79.8308 | 7.6868 | 0 |  | -77.6454 | -15.3825
[13 empty] | -46.5724 | 65.2921 | 0 |  | -66.0949 | 34.7982
[13 empty] | 46.5724 | 65.2921 | 0 |  | 21.4325 | 59.2023
[12 empty] | Axes | X | Y | Z
[13 empty] | -200 | 0 | 0 |  | -187.9385 | -52.4005
[13 empty] | 200 | 0 | 0 |  | 187.9385 | 52.4005
[17 empty] | 0 | 0
[13 empty] | 0 | -200 | 0 |  | 68.404 | -143.9693
[13 empty] | 0 | 200 | 0 |  | -68.404 | 143.9693
[17 empty] | 0 | 0
[13 empty] | 0 | 0 | -200 |  | 0 | -128.5575
[13 empty] | 0 | 0 | 200 |  | 0 | 128.5575
[12 empty] | Cage | X | Y | Z
[13 empty] | -200 | -200 | -200 |  | -119.5345 | -324.9273
[13 empty] | 200 | -200 | -200 |  | 256.3426 | -220.1263
[13 empty] | 200 | 200 | -200 |  | 119.5345 | 67.8123
[13 empty] | -200 | 200 | -200 |  | -256.3426 | -36.9888
[13 empty] | -200 | -200 | -200 |  | -119.5345 | -324.9273
[13 empty] | -200 | -200 | 200 |  | -119.5345 | -67.8123
[13 empty] | 200 | -200 | 200 |  | 256.3426 | 36.9888
[13 empty] | 200 | 200 | 200 |  | 119.5345 | 324.9273
[13 empty] | -200 | 200 | 200 |  | -256.3426 | 220.1263
[13 empty] | -200 | -200 | 200 |  | -119.5345 | -67.8123
[13 empty] | -200 | 200 | 200 |  | -256.3426 | 220.1263
[13 empty] | -200 | 200 | -200 |  | -256.3426 | -36.9888
[13 empty] | 200 | 200 | -200 |  | 119.5345 | 67.8123
[13 empty] | 200 | 200 | 200 |  | 119.5345 | 324.9273
[13 empty] | 200 | -200 | 200 |  | 256.3426 | 36.9888
[13 empty] | 200 | -200 | -200 |  | 256.3426 | -220.1263
SetZ
SetX
SetY
SetISO
Home Platform

## DATA
Platform Coords |  |  |  |  | Platform pivots(r) | [5 empty] | Inputs | Platform Joint Angle (β) | Theta_P | 45.25 | [5 empty] | Chart stuff. Not relevant to actual IK calculation
[6 empty] | X | Y | Z |  |  | Outputs | Angle at which the servo arm lies(Degrees from X axis) | Theta_S | -60 | 120 | 180 | 0 | 60 | -120
PD | axisAngle | axisOffsetAbs | coordX | coordY | 1 | 12.7301 | 48.3523 | 148 |  |  | Config | Base Servo Joint Angle (α) | Theta_B | 24.5 | [5 empty] | Base rotation (q) | X | Y | Z
50 | 0.5236 | 1.3134 | 12.7301 | 48.3523 | 2 | 48.2394 | -13.1516 | 148 |  |  | Chart support. | Platform Radius | P_Rad | 50 | [5 empty] | 1 | 46.5724 | 65.2921 | 0
50 | 0.5236 | -0.26616 | 48.2394 | -13.1516 | 3 | 35.5093 | -35.2007 | 148 |  |  |  | Base Radius | B_Rad | 80.2 | [5 empty] | 2 | 79.8308 | 7.6868 | 0
50 | -1.5708 | -0.78103 | 35.5093 | -35.2007 | 4 | -35.5093 | -35.2007 | 148 |  |  |  | Servo arm length | ARM_LENGTH | 25 | [5 empty] | 3 | 33.2584 | -72.9789 | 0
-50 | -1.5708 | -0.78103 | -35.5093 | -35.2007 | 5 | -48.2394 | -13.1516 | 148 |  |  |  | Connecting arm length | ROD_LENGTH | 155 | [5 empty] | 4 | -33.2584 | -72.9789 | 0
-50 | 0.5236 | -0.26616 | -48.2394 | -13.1516 | 6 | -12.7301 | 48.3523 | 148 |  |  |  | default z height with servo arms horizontal | Z_Home | 148 | [5 empty] | 5 | -79.8308 | 7.6868 | 0
-50 | 0.5236 | 1.3134 | -12.7301 | 48.3523 |  | 12.7301 | 48.3523 |  |  |  |  | sway, surge, heave, pitch, roll, yaw | pe | 0 | 0 | 0 | 0 | 0 | 0 | 6 | -46.5724 | 65.2921 | 0
Base Coords |  |  |  |  | delta L
RD | axisAngle | axisOffsetAbs | coordX | coordY |  | X | Y | Z | [5 empty] | Sway(x) | Surge(y) | Heave(z) | Pitch (deg.) | Roll (deg.) | Yaw (deg.) | Bottompivot points | X | Y | Z
80.2 | 0.5236 | 0.9512 | 46.5724 | 65.2921 | 1 | 33.8423 | 16.9398 | 148 | [5 empty] | 0 | 0 | 0 | 0 | 0 | 0 | 1 | 59.0721 | 43.6419 | 0.16485
80.2 | 0.5236 | 0.095993 | 79.8308 | 7.6868 | 2 | 31.5914 | 20.8384 | 148 |  |  |  |  | MIN | -55 | -70 | -22 | -29 | -30 | -69 | 2 | 67.331 | 29.337 | 0.16485
80.2 | -1.5708 | -1.1432 | 33.2584 | -72.9789 | 3 | -2.2509 | -37.7782 | 148 |  |  |  |  | MID | 0 | -7.5 | 1.5 | 1.5 | 0 | 0 | 3 | 8.2589 | -72.9789 | 0.16485
-80.2 | -1.5708 | -1.1432 | -33.2584 | -72.9789 | 4 | 2.2509 | -37.7782 | 148 |  |  |  |  | MAX | 55 | 55 | 25 | 32 | 30 | 69 | 4 | -8.2589 | -72.9789 | 0.16485
-80.2 | 0.5236 | 0.095993 | -79.8308 | 7.6868 | 5 | -31.5914 | 20.8384 | 148 | [11 empty] | 5 | -67.331 | 29.337 | 0.16485
-80.2 | 0.5236 | 0.9512 | -46.5724 | 65.2921 | 6 | -33.8423 | 16.9398 | 148 | [11 empty] | 6 | -59.0721 | 43.6419 | 0.16485
Illegal Input Values by Servo |  |  |  |  | Geometry Shenanigans |  |  |  | Servo angles*
| OverExtended | KLM |  |  |  | K | L | M |  | Radians | Degrees
1 | FALSE | FALSE | 152.7621 | 0.0086131 | 1 | -63.7444 | 7400 | -112.5435 | 1 | 0.0065942 | 0.37782
2 | FALSE | FALSE | 152.7621 | 0.0086131 | 2 | -63.7444 | 7400 | -112.5435 | 2 | 0.0065942 | 0.37782
3 | FALSE | FALSE | 152.7621 | 0.0086131 | 3 | -63.7444 | 7400 | -112.5435 | 3 | 0.0065942 | 0.37782
4 | FALSE | FALSE | 152.7621 | 0.0086131 | 4 | -63.7444 | 7400 | -112.5435 | 4 | 0.0065942 | 0.37782
5 | FALSE | FALSE | 152.7621 | 0.0086131 | 5 | -63.7444 | 7400 | -112.5435 | 5 | 0.0065942 | 0.37782
6 | FALSE | FALSE | 152.7621 | 0.0086131 | 6 | -63.7444 | 7400 | -112.5435 | 6 | 0.0065942 | 0.37782
*Note that alternating servos will need to be reversed (take the negative of the proposed angle above)

## config
Small platform
Platform Joint Angle (β) | Theta_R | 45.25
Angle at which the servo arm lies(Degrees from X axis) | Theta_S | -60 | 120 | 180 | 0 | 60 | -120
Base Servo Joint Angle (α) | Theta_P | 24.5
Platform Radius | RD | 50
Base Radius | PD | 80.2
Servo arm length | L1 | 25
Connecting arm length | L2 | 155
default z height with servo arms horizontal | Z_Home | 152
sway, surge, heave, pitch, roll, yaw | pe | 0 | 0 | 0 | 0 | 0 | 0
|  | Sway(x) | Surge(y) | Heave(z) | Pitch (deg.) | Roll (deg.) | Yaw (deg.)
|  | 0 | 0 | 0 | 0 | 0 | 0
| MIN | -55 | -70 | -22 | -29 | -30 | -69
| MID | 0 | -7.5 | 1.5 | 1.5 | 0 | 0
| MAX | 55 | 55 | 25 | 32 | 30 | 69
Large platform
Platform Joint Angle (β) | Theta_R | 45.25
Angle at which the servo arm lies(Degrees from X axis) | Theta_S | -60 | 120 | 180 | 0 | 60 | -120
Base Servo Joint Angle (α) | Theta_P | 24.5
Platform Radius | RD | 66
Base Radius | PD | 80.2
Servo arm length | L1 | 25
Connecting arm length | L2 | 155
default z height with servo arms horizontal | Z_Home | 152
sway, surge, heave, pitch, roll, yaw | pe | 0 | 0 | 0 | 0 | 0 | 0
|  | Sway(x) | Surge(y) | Heave(z) | Pitch (deg.) | Roll (deg.) | Yaw (deg.)
|  | 0 | 0 | 0 | 0 | 0 | 0
| MIN | -65 | -70 | -21 | -19 | -22 | -50
| MID | 0 | -2.5 | 4 | 3.5 | 0 | 0
| MAX | 65 | 65 | 29 | 26 | 22 | 50
Original config
Platform Joint Angle (β) | Theta_R | 15
Angle at which the servo arm lies(Degrees from X axis) | Theta_S | 180 | -120 | 60 | 120 | -60 | 0
Base Servo Joint Angle (α) | Theta_P | 10
Platform Radius | RD | 40
Base Radius | PD | 70
Servo arm length | L1 | 25
Connecting arm length | L2 | 140
default z height with servo arms horizontal | Z_Home | 135
sway, surge, heave, pitch, roll, yaw | pe | 0 | 0 | 0 | 0 | 0 | 0
|  | Sway(x) | Surge(y) | Heave(z) | Pitch (deg.) | Roll (deg.) | Yaw (deg.)
|  | 0 | 0 | 0 | 0 | 0 | 0
| MIN | -60 | -60 | -25 | -23 | -22 | -50
| MID | 0 | 0 | 0 | 0 | 0 | 0
| MAX | 60 | 60 | 25 | 23 | 22 | 50